## Sheet1
S.NO | REQUIREMENT DESCRIPTION | TYPE | STATE | REVIEW STATE | REFERENCE NUMBER | VERIFICATION CRITERIA
1 | CYIENT IS WORKING AS A SUPPLIER FOR LECO OEM | COMMENT | DRAFT | DRAFT | SYRS0001
2 | INSTRUMENT CLUSTER (IC) WILL BE IF VEHICLE IGNITION IS ON | REQUIREMENT | DRAFT | DRAFT | SYRS0002 | IGNITE THE VEHICLE CHECK WHETHER THE IC IS ON/OFF
3 | IC WILL WORK IN NORMAL MODE WHEN THE PS BETWEEN 10V TO 15V WITH TOLERANCE OF 10%, | REQUIREMENT | DRAFT | DRAFT | SYRS0003 | PLUG THE POWER SUPPLY AND CHECK NORMAL MODE
4 | we have 1 ECU AND Bus Master | REQUIREMENT | DRAFT | DRAFT | SYRS0004
5

## Sheet4
s.no | pr

## Sheet2
REQUIREMENT | DRAFT | DRAFT
USECASE | PROPOSED | INPROGRESS
COMMENT | APPROVED | APPROVED
DEFNITION | IMPLEMENTED
REMARKS | REJECTED

## Sheet3
s.no | PRECONDITION | TEST CASE DESCRIPTION | EXPECTED VALUES | OBTAINED VALUES | STATE REVIEW | REVIEW STATE | REF.NO | TEST STATUS | VERIFICATION CRITERIA
1 | POWER SUPPLY AND ADAPTAORS | We giving 12V power supply to PIC18F458 microchip and 20MHZ crystal oscillator | LED should ON | LED GLOW | DRAFT | DRAFT | SRS001
2 | PIC PROGRAMMER | A pic programmer is a circuit which interfaces the PC to the microcontroller using the PC's parallel,serial or USB port. It can write data to the microcontroller and read it back for verification. | sucessfully read and write data | successful | DRAFT | DRAFT | SRS002
3 | JUMPER WIRES | A jumper wire is an electric wire that connects remote electric circuits used for printed circuit boards. it used to give connection to circuits board. | connection successful | connected | DRAFT | DRAFT | SRS003
4 | MPLAB APPLICATION | it is used create project management ,debugging and programming of microchip 8,16,32 bit pic microcontrollers and develop embbeded appln on microchip's pic microcontrollers. | build project successful | succesfully builded. | DRAFT | DRAFT | SRS004
5 | CAN TRANSCEIVER | A can transceiver always has two bus pins: one for the CAN high line (CANH) and one for the CAN low line (CANL). the CAN physical layer and interfaces the single ended host CAN protocol controller with the differential CAN bus | receving data sucessfull | sucessful | DRAFT | DRAFT | SRS004
6 | CAN Bus master | BUSMASTER is an Open Source Software tool to simulate, analyze and test data bus systems such as CAN. BUSMASTER was conceptualized, designed . | sucessfully read and write data | successful | DRAFT | DRAFT | SRS005
7 | ECU | An ECU is essentially an embedded system that is built on an automotive-grade microcontroller | successful | successful | DRAFT | DRAFT | SRS006
8 | ECU1 | Message ID 0x432 transmtted in CAN with every 2 seconds by other ECU and byte 3,4,5,6,7 its having value as oxAA each then valid value is resolved and door will be open.same will be indicated in byte 3 od msgID 0x932. | Uclock door open | door opened sucessful | DRAFT | DRAFT | SRS007
9 | IMMOBILIZER(ECU2) | Message ID ox932 transmitted in can bus for every 200 ms by immoblized ECU and byte 3 is set to 0x01 if door are open,0x00if door are closed.default status of door closed(0x00),if door open lamp 1 is ON and if door closed lamp1 is OFF for ever. | LAMP ON(door open) | DOOR OPEN | DRAFT | DRAFT | SRS008
10 | System initialization | It is used to enable global and peripheral interrupt for initilization. | enable=1 | Enabled | DRAFT | DRAFT | SRS009
11 | CAN initialization | transmitting and receiving in TX and RX and CAN Receive Buffer 0 Interrupt Priority bit '1'=high priority. 1 = Enable Receive Buffer 0 interrupt | TRISBbits.RB2 = 0; (tx) TRISBbits.RB3 = 1;(rx) RXB0IE = 1; RXBOIP=1; | Enabled | DRAFT | DRAFT | SRS010
12 | SET BAUD RATE | setting the configuration mode to set baud rate,setting the status register | CANCON = 0x80; | configuration mode | DRAFT | DRAFT | SRS011
13 | SET MASK | Receive acceptance mask standard indentifier mask(higherAND lower bytes registers). | RXM0SIDL = 0x00; RXMOSIDH =0X00; | Normal mode | DRAFT | DRAFT | SRS012
14 | SET FILTER | Receive acceptance filter standard indentifier filter(higher and lower bytes registers). | RXF0SIDH = 0x00; RXFOSIDL=0X00; | Normal mode | DRAFT | DRAFT | SRS013
15 | interrupt() ISR1() | 0 = Receive Buffer 0 has not received a new message | enable=0 | Enabled | DRAFT | DRAFT | SRS014
16 | CAN READ | receiver buffer 0 high and low and receiver buffer Data Length Code bits(0 to7) and receive buffer full | receive buffer RXB0FUL = 0;(0 = Receive buffer is open to receive a new message) | received | DRAFT | DRAFT | SRS015
17 | CAN_TX() | Transmitting to address 9F | transmitted data successful | successful | DRAFT | DRAFT | SRS016